## Scaling law parameters
Scaling law for OST strand
Billet number: 10536
Exponents |  |  | Cross-sectional
p | 0.96293 |  | area of strand (m2)
q | 2.3097 |  | 5.281e-07
n | 2.5
n | 1.5
w | 2.2
u | 0
Strain- dependent parameters | A(e) | BC2(0,e) (T) | TC(e) (K)
eM (%) |  | 0.25437
c0 | 42834001 | 30.7606 | 16.731
c2 |  | -0.75338
c3 |  | -0.60633
c4 |  | -0.16026 |  | If you use these data please quote:Y Tsui and D P Hampshire - Supercond. Sci. Technol. 25 (2012) 054008
Parameter Calculator |  | Range for which coefficients are valid
|  | Minimum | Maximum
Applied Strain (%) | -1 | -1.1 | 0.4
Temperature (K) | 4.2 | 4.2 | 12
Magnetic Field (T) | 13 | 6 | 14.5
Blue cells indicate changeable parameters
Critical Current (A) | 13.3554
Bc2(T,e) (T) | 15.59
Tc(e) (K) | 13.4094
Strain (%) | A(e) | Bc2(0 K,e) (T) | Tc(e) (K)
0.73 | 42834001 | 23.2589 | 14.7346
0.61 | 42834001 | 26.912 | 15.7448
0.49 | 42834001 | 29.2148 | 16.3435
0.37 | 42834001 | 30.4211 | 16.6468
0.24 | 42834001 | 30.7559 | 16.7299
0.12 | 42834001 | 30.3859 | 16.6381
0 | 42834001 | 29.5475 | 16.4278
-0.12 | 42834001 | 28.3944 | 16.1333
-0.24 | 42834001 | 27.0558 | 15.783
-0.36 | 42834001 | 25.6362 | 15.401
-0.48 | 42834001 | 24.2156 | 15.0071
-0.73 | 42834001 | 21.4665 | 14.2072
-0.97 | 42834001 | 19.1748 | 13.4965
-1.22 | 42834001 | 16.8662 | 12.732

## Critical currents and n-values
Applied strain (%) | Temperature (K) | Magnetic Field (T) | Measured Critical Current at 10mVm-1 (A) | Calculated Critical Current at 10mVm-1 (A) | Calculated Critical Current at 10mVm-1 (A) | n values | Scaling law for EAS strand |  |  |  | Column used for look-up
0.42295 | 4.2 | 14.5 | 170.746 | 167.6676 |  | 25.9003 |  |  |  |  | 0.424.2014.50
0.42295 | 4.2 | 14 | 188.2213 | 184.9674 |  | 27.6465 |  |  |  |  | 0.424.2014.00
0.42295 | 4.2 | 13.5 | 205.7947 | 203.2671 |  | 27.6974 |  |  |  |  | 0.424.2013.50
0.42295 | 4.2 | 13 | 225.2681 | 222.586 |  | 29.202 |  |  |  |  | 0.424.2013.00
0.42295 | 4.2 | 12.5 | 245.1842 | 242.9436 |  | 29.5581 | Reproduced from 'Scaling law parameters' |  |  |  | 0.424.2012.50
0.36253 | 4.2 | 14.5 | 180.675 | 177.0925 |  | 30.6161 |  |  |  |  | 0.364.2014.50
0.36253 | 4.2 | 14 | 198.1177 | 194.6947 |  | 31.6087 | Exponents |  |  | Cross-sectional | 0.364.2014.00
0.36253 | 4.2 | 13.5 | 216.5172 | 213.2798 |  | 32.3653 | p | 0.96293 |  | area of strand (m2) | 0.364.2013.50
0.36253 | 4.2 | 13 | 235.7863 | 232.8665 |  | 32.956 | q | 2.3097 |  | 5.281e-07 | 0.364.2013.00
0.36253 | 4.2 | 12.5 | 256.6996 | 253.4737 |  | 34.0561 | n | 2.5 |  |  | 0.364.2012.50
0.30211 | 4.2 | 14.5 | 183.9347 | 182.0821 |  | 31.5602 | n | 1.5 |  |  | 0.304.2014.50
0.30211 | 4.2 | 14 | 201.5602 | 199.8373 |  | 33.0741 | w | 2.2 |  |  | 0.304.2014.00
0.30211 | 4.2 | 13.5 | 220.2206 | 218.5667 |  | 34.3115 | u | 0 |  |  | 0.304.2013.50
0.30211 | 4.2 | 13 | 239.8653 | 238.2886 |  | 35.4083 |  |  |  |  | 0.304.2013.00
0.30211 | 4.2 | 12.5 | 260.5999 | 259.0216 |  | -- | Strain- dependent parameters | A(e) | BC2(0,e) (T) | TC(e) (K) | 0.304.2012.50
0.30211 | 4.2 | 12 | 282.6765 | 280.7852 |  | -- | eM (%) |  | 0.25437 |  | 0.304.2012.00
0.24168 | 4.2 | 14.5 | 182.9604 | 183.1458 |  | 33.2669 | c0 | 42834001 | 30.7606 | 16.731 | 0.244.2014.50
0.24168 | 4.2 | 14 | 200.3357 | 200.933 |  | 33.4382 | c2 |  | -0.75338 |  | 0.244.2014.00
0.24168 | 4.2 | 13.5 | 218.8546 | 219.6926 |  | 34.9168 | c3 |  | -0.60633 |  | 0.244.2013.50
0.24168 | 4.2 | 13 | 238.5544 | 239.4427 |  | 36.1499 | c4 |  | -0.16026 |  | 0.244.2013.00
0.24168 | 4.2 | 12.5 | 259.5399 | 260.2021 |  | 37.1923 |  |  |  |  | 0.244.2012.50
0.24168 | 4.2 | 12 | 281.7038 | 281.9899 |  | 37.8197 |  |  |  |  | 0.244.2012.00
0.24168 | 4.2 | 11.5 | 304.7339 | 304.8263 |  | 37.6143 |  |  |  |  | 0.244.2011.50
0.18126 | 4.2 | 14.5 | 178.4017 | 180.7975 |  | 32.8758 |  |  |  |  | 0.184.2014.50
0.18126 | 4.2 | 14 | 195.8913 | 198.5137 |  | 34.5776 |  |  |  |  | 0.184.2014.00
0.18126 | 4.2 | 13.5 | 214.2694 | 217.2064 |  | 35.563 |  |  |  |  | 0.184.2013.50
0.18126 | 4.2 | 13 | 233.8664 | 236.8939 |  | 36.223 |  |  |  |  | 0.184.2013.00
0.18126 | 4.2 | 12.5 | 254.128 | 257.595 |  | 36.1944 |  |  |  |  | 0.184.2012.50
0.18126 | 4.2 | 12 | 275.697 | 279.329 |  | 35.8257 |  |  |  |  | 0.184.2012.00
0.18126 | 4.2 | 11.5 | 300.1298 | 302.1163 |  | 38.7997 |  |  |  |  | 0.184.2011.50
0.18126 | 4.2 | 11 | 325.9103 | 325.9778 |  | -- |  |  |  |  | 0.184.2011.00
0.18126 | 4.2 | 10.5 | 352.7 | 350.9357 |  | -- |  |  |  |  | 0.184.2010.50
0.18126 | 4.2 | 10 | 380.2808 | 377.0135 |  | -- |  |  |  |  | 0.184.2010.00
0.12084 | 4.2 | 14.5 | 172.0156 | 175.5403 |  | 33.6327 |  |  |  |  | 0.124.2014.50
0.12084 | 4.2 | 14 | 189.0271 | 193.0938 |  | 34.2782 |  |  |  |  | 0.124.2014.00
0.12084 | 4.2 | 13.5 | 206.7968 | 211.6331 |  | 34.6966 |  |  |  |  | 0.124.2013.50
0.12084 | 4.2 | 13 | 226.3017 | 231.1768 |  | 36.2785 |  |  |  |  | 0.124.2013.00
0.12084 | 4.2 | 12.5 | 246.8941 | 251.7441 |  | 37.5526 |  |  |  |  | 0.124.2012.50
0.12084 | 4.2 | 12 | 269.3174 | 273.3546 |  | 40.2979 |  |  |  |  | 0.124.2012.00
0.12084 | 4.2 | 11.5 | 293.0943 | 296.0288 |  | 43.361 |  |  |  |  | 0.124.2011.50
0.12084 | 4.2 | 11 | 317.4418 | 319.7881 |  | 42.5391 |  |  |  |  | 0.124.2011.00
0.12084 | 4.2 | 10.5 | 344.4468 | 344.6548 |  | -- |  |  |  |  | 0.124.2010.50
0.12084 | 4.2 | 10 | 372.6119 | 370.6529 |  | -- |  |  |  |  | 0.124.2010.00
0.06042 | 4.2 | 14.5 | 162.8387 | 167.8588 |  | 32.7752 |  |  |  |  | 0.064.2014.50
0.06042 | 4.2 | 14 | 179.5402 | 185.1648 |  | 34.0254 |  |  |  |  | 0.064.2014.00
0.06042 | 4.2 | 13.5 | 197.8101 | 203.4705 |  | 35.6329 |  |  |  |  | 0.064.2013.50
0.06042 | 4.2 | 13 | 216.6121 | 222.795 |  | 36.4035 |  |  |  |  | 0.064.2013.00
0.06042 | 4.2 | 12.5 | 236.7926 | 243.1579 |  | 36.8209 |  |  |  |  | 0.064.2012.50
0.06042 | 4.2 | 12 | 258.8912 | 264.5794 |  | 39.8011 |  |  |  |  | 0.064.2012.00
0.06042 | 4.2 | 11.5 | 281.0543 | 287.0804 |  | 39.9892 |  |  |  |  | 0.064.2011.50
0.06042 | 4.2 | 11 | 306.1107 | 310.6827 |  | 42.892 |  |  |  |  | 0.064.2011.00
0.06042 | 4.2 | 10.5 | 332.5894 | 335.4091 |  | 43.7051 |  |  |  |  | 0.064.2010.50
0.06042 | 4.2 | 10 | 360.7847 | 361.2839 |  | 46.3581 |  |  |  |  | 0.064.2010.00
0 | 4.2 | 14.5 | 154.2859 | 158.2168 |  | 33.327 |  |  |  |  | 0.004.2014.50
0 | 4.2 | 14 | 170.8837 | 175.1946 |  | 33.7067 |  |  |  |  | 0.004.2014.00
0 | 4.2 | 13.5 | 187.9221 | 193.1899 |  | 33.5291 |  |  |  |  | 0.004.2013.50
0 | 4.2 | 13 | 207.3691 | 212.2227 |  | 34.0032 |  |  |  |  | 0.004.2013.00
0 | 4.2 | 12.5 | 227.0279 | 232.3132 |  | 38.5576 |  |  |  |  | 0.004.2012.50
0 | 4.2 | 12 | 247.8252 | 253.4822 |  | 38.5941 |  |  |  |  | 0.004.2012.00
0 | 4.2 | 11.5 | 270.6691 | 275.7512 |  | 39.7829 |  |  |  |  | 0.004.2011.50
0 | 4.2 | 11 | 294.4846 | 299.1427 |  | 40.8287 |  |  |  |  | 0.004.2011.00
0 | 4.2 | 10.5 | 320.1125 | 323.68 |  | 42.0537 |  |  |  |  | 0.004.2010.50
0 | 4.2 | 10 | 348.2331 | 349.3878 |  | 45.1255 |  |  |  |  | 0.004.2010.00
-0.06042 | 4.2 | 14.5 | 141.6832 | 147.0557 |  | 30.5133 |  |  |  |  | -0.064.2014.50
-0.06042 | 4.2 | 14 | 158.4627 | 163.6268 |  | 33.2158 |  |  |  |  | -0.064.2014.00
-0.06042 | 4.2 | 13.5 | 175.6828 | 181.2369 |  | 34.4216 |  |  |  |  | -0.064.2013.50
-0.06042 | 4.2 | 13 | 193.7876 | 199.9069 |  | 35.9602 |  |  |  |  | -0.064.2013.00
-0.06042 | 4.2 | 12.5 | 213.4267 | 219.6577 |  | 36.8764 |  |  |  |  | -0.064.2012.50
-0.06042 | 4.2 | 12 | 234.2463 | 240.5112 |  | 38.12 |  |  |  |  | -0.064.2012.00
-0.06042 | 4.2 | 11.5 | 256.2726 | 262.4894 |  | 40.6106 |  |  |  |  | -0.064.2011.50
-0.06042 | 4.2 | 11 | 279.7899 | 285.6157 |  | 42.3206 |  |  |  |  | -0.064.2011.00
-0.06042 | 4.2 | 10.5 | 305.8711 | 309.9141 |  | 42.8348 |  |  |  |  | -0.064.2010.50
-0.06042 | 4.2 | 10 | 332.6063 | 335.4101 |  | 44.3452 |  |  |  |  | -0.064.2010.00
-0.12084 | 4.2 | 14.5 | 130.9084 | 134.7934 |  | 30.319 |  |  |  |  | -0.124.2014.50
-0.12084 | 4.2 | 14 | 146.6623 | 150.8806 |  | 32.4751 |  |  |  |  | -0.124.2014.00
-0.12084 | 4.2 | 13.5 | 163.3634 | 168.0315 |  | 33.2674 |  |  |  |  | -0.124.2013.50
-0.12084 | 4.2 | 13 | 181.0846 | 186.2679 |  | 34.3707 |  |  |  |  | -0.124.2013.00
-0.12084 | 4.2 | 12.5 | 200.4163 | 205.612 |  | 35.9631 |  |  |  |  | -0.124.2012.50
-0.12084 | 4.2 | 12 | 220.359 | 226.0864 |  | 36.1079 |  |  |  |  | -0.124.2012.00
-0.12084 | 4.2 | 11.5 | 241.8709 | 247.7143 |  | 39.038 |  |  |  |  | -0.124.2011.50
-0.12084 | 4.2 | 11 | 265.6133 | 270.5199 |  | 41.0147 |  |  |  |  | -0.124.2011.00
-0.12084 | 4.2 | 10.5 | 290.4451 | 294.528 |  | 41.9753 |  |  |  |  | -0.124.2010.50
-0.12084 | 4.2 | 10 | 317.0335 | 319.7651 |  | 43.8157 |  |  |  |  | -0.124.2010.00
-0.18126 | 4.2 | 14.5 | 119.527 | 121.8222 | 121.8222 | 29.4256 |  |  |  |  | -0.184.2014.50
-0.18126 | 4.2 | 14 | 134.5178 | 137.3496 | 137.3496 | 29.8254 |  |  |  |  | -0.184.2014.00
-0.18126 | 4.2 | 13.5 | 150.8917 | 153.9678 | 153.9678 | 32.5526 |  |  |  |  | -0.184.2013.50
-0.18126 | 4.2 | 13 | 168.1506 | 171.7 | 171.7 | 33.6645 |  |  |  |  | -0.184.2013.00
-0.18126 | 4.2 | 12.5 | 186.8226 | 190.5698 | 190.5698 | 35.2127 |  |  |  |  | -0.184.2012.50
-0.18126 | 4.2 | 12 | 206.659 | 210.6009 | 210.6009 | 36.5382 |  |  |  |  | -0.184.2012.00
-0.18126 | 4.2 | 11.5 | 228.0816 | 231.8178 |  | 39.4443 |  |  |  |  | -0.184.2011.50
-0.18126 | 4.2 | 11 | 250.6028 | 254.2455 |  | 40.117 |  |  |  |  | -0.184.2011.00
-0.18126 | 4.2 | 10.5 | 274.8381 | 277.9103 |  | 41.5394 |  |  |  |  | -0.184.2010.50
-0.18126 | 4.2 | 10 | 300.7677 | 302.8394 |  | 42.8335 |  |  |  |  | -0.184.2010.00
-0.24168 | 4.2 | 14.5 | 105.3765 | 108.5064 | 108.5064 | 27.7712 |  |  |  |  | -0.244.2014.50
-0.24168 | 4.2 | 14 | 120.3483 | 123.3992 | 123.3992 | 29.5767 |  |  |  |  | -0.244.2014.00
-0.24168 | 4.2 | 13.5 | 135.9955 | 139.412 | 139.412 | 30.7457 |  |  |  |  | -0.244.2013.50
-0.24168 | 4.2 | 13 | 152.8467 | 156.5699 | 156.5699 | 32.2378 |  |  |  |  | -0.244.2013.00
-0.24168 | 4.2 | 12.5 | 170.7242 | 174.8977 | 174.8977 | 34.3011 |  |  |  |  | -0.244.2012.50
-0.24168 | 4.2 | 12 | 189.8257 | 194.4207 | 194.4207 | 35.1484 |  |  |  |  | -0.244.2012.00
-0.24168 | 4.2 | 11.5 | 210.42 | 215.1647 | 215.1647 | 35.7994 |  |  |  |  | -0.244.2011.50
-0.24168 | 4.2 | 11 | 232.6431 | 237.1563 | 237.1563 | 39.6734 |  |  |  |  | -0.244.2011.00
-0.24168 | 4.2 | 10.5 | 256.3181 | 260.4227 | 260.4227 | 40.3714 |  |  |  |  | -0.244.2010.50
-0.24168 | 4.2 | 10 | 281.4362 | 284.9924 | 284.9924 | 42.1529 |  |  |  |  | -0.244.2010.00
-0.30211 | 4.2 | 14.5 | 92.8033 | 95.177 | 95.177 | 25.6967 |  |  |  |  | -0.304.2014.50
-0.30211 | 4.2 | 14 | 107.1078 | 109.3621 | 109.3621 | 27.4697 |  |  |  |  | -0.304.2014.00
-0.30211 | 4.2 | 13.5 | 122.3939 | 124.6982 | 124.6982 | 28.9534 |  |  |  |  | -0.304.2013.50
-0.30211 | 4.2 | 13 | 138.6942 | 141.212 | 141.212 | 30.8106 |  |  |  |  | -0.304.2013.00
-0.30211 | 4.2 | 12.5 | 156.1131 | 158.9304 | 158.9304 | 32.2024 |  |  |  |  | -0.304.2012.50
-0.30211 | 4.2 | 12 | 174.8568 | 177.8803 | 177.8803 | 33.8384 |  |  |  |  | -0.304.2012.00
-0.30211 | 4.2 | 11.5 | 194.7964 | 198.0891 | 198.0891 | 35.7604 |  |  |  |  | -0.304.2011.50
-0.30211 | 4.2 | 11 | 216.1548 | 219.5849 | 219.5849 | 37.4941 |  |  |  |  | -0.304.2011.00
-0.30211 | 4.2 | 10.5 | 238.7829 | 242.3965 | 242.3965 | 38.1543 |  |  |  |  | -0.304.2010.50
-0.30211 | 4.2 | 10 | 263.2629 | 266.5537 | 266.5537 | 40.0546 |  |  |  |  | -0.304.2010.00
-0.36253 | 4.2 | 14.5 | 81.1267 | 82.136 | 82.136 | 23.3776 |  |  |  |  | -0.364.2014.50
-0.36253 | 4.2 | 14 | 94.8678 | 95.5437 | 95.5437 | 25.1758 |  |  |  |  | -0.364.2014.00
-0.36253 | 4.2 | 13.5 | 109.8123 | 110.134 | 110.134 | 27.2746 |  |  |  |  | -0.364.2013.50
-0.36253 | 4.2 | 13 | 125.6575 | 125.9362 | 125.9362 | 29.3878 |  |  |  |  | -0.364.2013.00
-0.36253 | 4.2 | 12.5 | 142.6252 | 142.979 | 142.979 | 30.4479 |  |  |  |  | -0.364.2012.50
-0.36253 | 4.2 | 12 | 160.7924 | 161.2915 | 161.2915 | 32.4062 |  |  |  |  | -0.364.2012.00
-0.36253 | 4.2 | 11.5 | 180.1925 | 180.9031 | 180.9031 | 34.1116 |  |  |  |  | -0.364.2011.50
-0.36253 | 4.2 | 11 | 201.1108 | 201.8434 | 201.8434 | 36.1537 |  |  |  |  | -0.364.2011.00
-0.36253 | 4.2 | 10.5 | 223.3535 | 224.1431 | 224.1431 | 37.5372 |  |  |  |  | -0.364.2010.50
-0.36253 | 4.2 | 10 | 247.071 | 247.8337 | 247.8337 | 38.9551 |  |  |  |  | -0.364.2010.00
-0.42295 | 4.2 | 14.5 | 67.8228 | 69.6399 | 69.6399 | 21.1405 |  |  |  |  | -0.424.2014.50
-0.42295 | 4.2 | 14 | 80.8036 | 82.2042 | 82.2042 | 23.1053 |  |  |  |  | -0.424.2014.00
-0.42295 | 4.2 | 13.5 | 94.8283 | 95.9832 | 95.9832 | 24.7811 |  |  |  |  | -0.424.2013.50
-0.42295 | 4.2 | 13 | 110.0029 | 111.0085 | 111.0085 | 26.5777 |  |  |  |  | -0.424.2013.00
-0.42295 | 4.2 | 12.5 | 126.4436 | 127.3116 | 127.3116 | 28.393 |  |  |  |  | -0.424.2012.50
-0.42295 | 4.2 | 12 | 144.094 | 144.924 | 144.924 | 30.7475 |  |  |  |  | -0.424.2012.00
-0.42295 | 4.2 | 11.5 | 162.8747 | 163.8771 | 163.8771 | 32.6262 |  |  |  |  | -0.424.2011.50
-0.42295 | 4.2 | 11 | 183.1253 | 184.2028 | 184.2028 | 34.6856 |  |  |  |  | -0.424.2011.00
-0.42295 | 4.2 | 10.5 | 204.7677 | 205.9337 | 205.9337 | 35.8275 |  |  |  |  | -0.424.2010.50
-0.42295 | 4.2 | 10 | 228.0829 | 229.1031 | 229.1031 | 37.6681 |  |  |  |  | -0.424.2010.00
-0.48337 | 4.2 | 14.5 | 56.6005 | 57.9045 | 57.9045 | 18.9792 |  |  |  |  | -0.484.2014.50
-0.48337 | 4.2 | 14 | 68.953 | 69.5649 | 69.5649 | 20.979 |  |  |  |  | -0.484.2014.00
-0.48337 | 4.2 | 13.5 | 82.3404 | 82.4712 | 82.4712 | 22.6669 |  |  |  |  | -0.484.2013.50
-0.48337 | 4.2 | 13 | 96.9156 | 96.6585 | 96.6585 | 24.404 |  |  |  |  | -0.484.2013.00
-0.48337 | 4.2 | 12.5 | 112.6508 | 112.1609 | 112.1609 | 26.5952 |  |  |  |  | -0.484.2012.50
-0.48337 | 4.2 | 12 | 129.8062 | 129.0129 | 129.0129 | 28.5877 |  |  |  |  | -0.484.2012.00
-0.48337 | 4.2 | 11.5 | 148.0497 | 147.2483 | 147.2483 | 30.6898 |  |  |  |  | -0.484.2011.50
-0.48337 | 4.2 | 11 | 167.7419 | 166.9016 | 166.9016 | 32.873 |  |  |  |  | -0.484.2011.00
-0.48337 | 4.2 | 10.5 | 188.8252 | 188.0075 | 188.0075 | 34.785 |  |  |  |  | -0.484.2010.50
-0.48337 | 4.2 | 10 | 211.5249 | 210.6016 | 210.6016 | 36.2569 |  |  |  |  | -0.484.2010.00
-0.54379 | 4.2 | 14.5 | 45.5733 | 47.1004 | 47.1004 | 16.6042 |  |  |  |  | -0.544.2014.50
-0.54379 | 4.2 | 14 | 56.7383 | 57.8028 | 57.8028 | 18.4807 |  |  |  |  | -0.544.2014.00
-0.54379 | 4.2 | 13.5 | 69.4985 | 69.781 | 69.781 | 20.8443 |  |  |  |  | -0.544.2013.50
-0.54379 | 4.2 | 13 | 83.4044 | 83.0735 | 83.0735 | 22.7652 |  |  |  |  | -0.544.2013.00
-0.54379 | 4.2 | 12.5 | 98.143 | 97.7185 | 97.7185 | 24.5365 |  |  |  |  | -0.544.2012.50
-0.54379 | 4.2 | 12 | 114.5952 | 113.7531 | 113.7531 | 26.967 |  |  |  |  | -0.544.2012.00
-0.54379 | 4.2 | 11.5 | 132.3463 | 131.2145 | 131.2145 | 29.0521 |  |  |  |  | -0.544.2011.50
-0.54379 | 4.2 | 11 | 151.4408 | 150.1399 | 150.1399 | 30.865 |  |  |  |  | -0.544.2011.00
-0.54379 | 4.2 | 10.5 | 171.8954 | 170.5664 | 170.5664 | 32.8256 |  |  |  |  | -0.544.2010.50
-0.54379 | 4.2 | 10 | 194.0178 | 192.5323 | 192.5323 | 34.104 |  |  |  |  | -0.544.2010.00
-0.60421 | 4.2 | 14.5 | 35.5987 | 37.3518 | 37.3518 | 14.6014 |  |  |  |  | -0.604.2014.50
-0.60421 | 4.2 | 14 | 45.6487 | 47.0497 | 47.0497 | 16.5693 |  |  |  |  | -0.604.2014.00
-0.60421 | 4.2 | 13.5 | 57.0605 | 58.0504 | 58.0504 | 18.1037 |  |  |  |  | -0.604.2013.50
-0.60421 | 4.2 | 13 | 70.0755 | 70.3975 | 70.3975 | 20.3766 |  |  |  |  | -0.604.2013.00
-0.60421 | 4.2 | 12.5 | 84.3289 | 84.1327 | 84.1327 | 21.982 |  |  |  |  | -0.604.2012.50
-0.60421 | 4.2 | 12 | 99.7849 | 99.2973 | 99.2973 | 24.3053 |  |  |  |  | -0.604.2012.00
-0.60421 | 4.2 | 11.5 | 116.8743 | 115.9318 | 115.9318 | 26.6002 |  |  |  |  | -0.604.2011.50
-0.60421 | 4.2 | 11 | 135.3852 | 134.0766 | 134.0766 | 29.1661 |  |  |  |  | -0.604.2011.00
-0.60421 | 4.2 | 10.5 | 155.2094 | 153.7718 | 153.7718 | 30.591 |  |  |  |  | -0.604.2010.50
-0.60421 | 4.2 | 10 | 176.4756 | 175.0585 | 175.0585 | 33.0302 |  |  |  |  | -0.604.2010.00
-0.66463 | 4.2 | 14.5 | 27.2954 | 28.738 | 28.738 | 12.933 |  |  |  |  | -0.664.2014.50
-0.66463 | 4.2 | 14 | 35.8806 | 37.3927 | 37.3927 | 14.4737 |  |  |  |  | -0.664.2014.00
-0.66463 | 4.2 | 13.5 | 46.1013 | 47.3738 | 47.3738 | 16.2844 |  |  |  |  | -0.664.2013.50
-0.66463 | 4.2 | 13 | 58.0646 | 58.7302 | 58.7302 | 18.2054 |  |  |  |  | -0.664.2013.00
-0.66463 | 4.2 | 12.5 | 71.4991 | 71.5088 | 71.5088 | 20.4202 |  |  |  |  | -0.664.2012.50
-0.66463 | 4.2 | 12 | 86.1604 | 85.755 | 85.755 | 22.7642 |  |  |  |  | -0.664.2012.00
-0.66463 | 4.2 | 11.5 | 102.3293 | 101.5134 | 101.5134 | 24.375 |  |  |  |  | -0.664.2011.50
-0.66463 | 4.2 | 11 | 119.7123 | 118.828 | 118.828 | 26.2465 |  |  |  |  | -0.664.2011.00
-0.66463 | 4.2 | 10.5 | 139.6555 | 137.7426 | 137.7426 | 29.7978 |  |  |  |  | -0.664.2010.50
-0.66463 | 4.2 | 10 | 160.1141 | 158.3011 | 158.3011 | 30.8892 |  |  |  |  | -0.664.2010.00
-0.72505 | 4.2 | 14.5 | 20.3266 | 21.2967 | 21.2967 | 11.4486 |  |  |  |  | -0.734.2014.50
-0.72505 | 4.2 | 14 | 27.4161 | 28.8777 | 28.8777 | 12.7672 |  |  |  |  | -0.734.2014.00
-0.72505 | 4.2 | 13.5 | 36.1736 | 37.8038 | 37.8038 | 14.2704 |  |  |  |  | -0.734.2013.50
-0.72505 | 4.2 | 13 | 46.7442 | 48.1302 | 48.1302 | 16.1415 |  |  |  |  | -0.734.2013.00
-0.72505 | 4.2 | 12.5 | 58.8891 | 59.9098 | 59.9098 | 18.1104 |  |  |  |  | -0.734.2012.50
-0.72505 | 4.2 | 12 | 72.7255 | 73.1933 | 73.1933 | 20.1517 |  |  |  |  | -0.734.2012.00
-0.72505 | 4.2 | 11.5 | 87.9534 | 88.0298 | 88.0298 | 22.2559 |  |  |  |  | -0.734.2011.50
-0.72505 | 4.2 | 11 | 104.9174 | 104.4676 | 104.4676 | 24.3314 |  |  |  |  | -0.734.2011.00
-0.72505 | 4.2 | 10.5 | 123.3571 | 122.5544 | 122.5544 | 26.386 |  |  |  |  | -0.734.2010.50
-0.72505 | 4.2 | 10 | 143.3778 | 142.3378 | 142.3378 | 28.2118 |  |  |  |  | -0.734.2010.00
-0.78547 | 4.2 | 14.5 | 14.9745 | 15.0306 | 15.0306 | 10.161 |  |  |  |  | -0.794.2014.50
-0.78547 | 4.2 | 14 | 20.7179 | 21.5152 | 21.5152 | 11.3614 |  |  |  |  | -0.794.2014.00
-0.78547 | 4.2 | 13.5 | 27.9944 | 29.3567 | 29.3567 | 12.7464 |  |  |  |  | -0.794.2013.50
-0.78547 | 4.2 | 13 | 36.9858 | 38.6187 | 38.6187 | 14.3113 |  |  |  |  | -0.794.2013.00
-0.78547 | 4.2 | 12.5 | 47.7324 | 49.3609 | 49.3609 | 15.9236 |  |  |  |  | -0.794.2012.50
-0.78547 | 4.2 | 12 | 60.2785 | 61.6403 | 61.6403 | 17.9504 |  |  |  |  | -0.794.2012.00
-0.78547 | 4.2 | 11.5 | 74.6996 | 75.5114 | 75.5114 | 19.9173 |  |  |  |  | -0.794.2011.50
-0.78547 | 4.2 | 11 | 90.6073 | 91.0276 | 91.0276 | 22.0669 |  |  |  |  | -0.794.2011.00
-0.78547 | 4.2 | 10.5 | 108.31 | 108.2409 | 108.2409 | 24.0184 |  |  |  |  | -0.794.2010.50
-0.78547 | 4.2 | 10 | 127.5837 | 127.203 | 127.203 | 26.0553 |  |  |  |  | -0.794.2010.00
-0.84589 | 4.2 | 14.5 | 11.1274 | 9.916 | 9.916 | 9.141 |  |  |  |  | -0.854.2014.50
-0.84589 | 4.2 | 14 | 15.6909 | 15.2884 | 15.2884 | 10.1793 |  |  |  |  | -0.854.2014.00
-0.84589 | 4.2 | 13.5 | 21.6697 | 22.0207 | 22.0207 | 11.3991 |  |  |  |  | -0.854.2013.50
-0.84589 | 4.2 | 13 | 29.28 | 30.1869 | 30.1869 | 12.749 |  |  |  |  | -0.854.2013.00
-0.84589 | 4.2 | 12.5 | 38.6585 | 39.8553 | 39.8553 | 14.3384 |  |  |  |  | -0.854.2012.50
-0.84589 | 4.2 | 12 | 49.9584 | 51.0903 | 51.0903 | 16.1519 |  |  |  |  | -0.854.2012.00
-0.84589 | 4.2 | 11.5 | 63.0691 | 63.953 | 63.953 | 17.9338 |  |  |  |  | -0.854.2011.50
-0.84589 | 4.2 | 11 | 78.3721 | 78.5024 | 78.5024 | 20.4589 |  |  |  |  | -0.854.2011.00
-0.84589 | 4.2 | 10.5 | 95.1282 | 94.7958 | 94.7958 | 22.3172 |  |  |  |  | -0.854.2010.50
-0.84589 | 4.2 | 10 | 113.5765 | 112.8898 | 112.8898 | 24.7152 |  |  |  |  | -0.854.2010.00
-0.90632 | 4.2 | 14.5 | 7.9213 | 5.9127 | 5.9127 | 8.2248 |  |  |  |  | -0.914.2014.50
-0.90632 | 4.2 | 14 | 11.4071 | 10.1636 | 10.1636 | 9.1502 |  |  |  |  | -0.914.2014.00
-0.90632 | 4.2 | 13.5 | 16.0696 | 15.765 | 15.765 | 10.1579 |  |  |  |  | -0.914.2013.50
-0.90632 | 4.2 | 13 | 22.2131 | 22.8048 | 22.8048 | 11.4286 |  |  |  |  | -0.914.2013.00
-0.90632 | 4.2 | 12.5 | 30.0551 | 31.3621 | 31.3621 | 12.7722 |  |  |  |  | -0.914.2012.50
-0.90632 | 4.2 | 12 | 39.6861 | 41.5105 | 41.5105 | 14.2837 |  |  |  |  | -0.914.2012.00
-0.90632 | 4.2 | 11.5 | 51.476 | 53.319 | 53.319 | 16.1741 |  |  |  |  | -0.914.2011.50
-0.90632 | 4.2 | 11 | 65.2922 | 66.8533 | 66.8533 | 18.1866 |  |  |  |  | -0.914.2011.00
-0.90632 | 4.2 | 10.5 | 80.9566 | 82.177 | 82.177 | 20.1418 |  |  |  |  | -0.914.2010.50
-0.90632 | 4.2 | 10 | 98.9288 | 99.3517 | 99.3517 | 22.6789 |  |  |  |  | -0.914.2010.00
-0.96674 | 4.2 | 14.5 | 5.7225 | 2.9775 | 2.9775 | 7.4154 |  |  |  |  | -0.974.2014.50
-0.96674 | 4.2 | 14 | 8.4307 | 6.1055 | 6.1055 | 8.2493 |  |  |  |  | -0.974.2014.00
-0.96674 | 4.2 | 13.5 | 12.1119 | 10.5569 | 10.5569 | 9.152 |  |  |  |  | -0.974.2013.50
-0.96674 | 4.2 | 13 | 17.0818 | 16.4383 | 16.4383 | 10.2137 |  |  |  |  | -0.974.2013.00
-0.96674 | 4.2 | 12.5 | 23.5512 | 23.8438 | 23.8438 | 11.4868 |  |  |  |  | -0.974.2012.50
-0.96674 | 4.2 | 12 | 31.843 | 32.8584 | 32.8584 | 12.9957 |  |  |  |  | -0.974.2012.00
-0.96674 | 4.2 | 11.5 | 42.0491 | 43.5606 | 43.5606 | 14.4466 |  |  |  |  | -0.974.2011.50
-0.96674 | 4.2 | 11 | 54.4871 | 56.0247 | 56.0247 | 16.3777 |  |  |  |  | -0.974.2011.00
-0.96674 | 4.2 | 10.5 | 69.0087 | 70.3212 | 70.3212 | 18.1861 |  |  |  |  | -0.974.2010.50
-0.96674 | 4.2 | 10 | 85.88 | 86.5184 | 86.5184 | 20.6521 |  |  |  |  | -0.974.2010.00
-1.0272 | 4.2 | 14.5 | 3.9047 | 1.068 | 1.068 | 6.5529 |  |  |  |  | -1.034.2014.50
-1.0272 | 4.2 | 14 | 5.9213 | 3.0852 | 3.0852 | 7.3613 |  |  |  |  | -1.034.2014.00
-1.0272 | 4.2 | 13.5 | 8.7198 | 6.3697 | 6.3697 | 8.2164 |  |  |  |  | -1.034.2013.50
-1.0272 | 4.2 | 13 | 12.5367 | 11.0575 | 11.0575 | 9.1281 |  |  |  |  | -1.034.2013.00
-1.0272 | 4.2 | 12.5 | 17.6569 | 17.2628 | 17.2628 | 10.2026 |  |  |  |  | -1.034.2012.50
-1.0272 | 4.2 | 12 | 24.4026 | 25.0861 | 25.0861 | 11.4067 |  |  |  |  | -1.034.2012.00
-1.0272 | 4.2 | 11.5 | 33.0359 | 34.6186 | 34.6186 | 12.8132 |  |  |  |  | -1.034.2011.50
-1.0272 | 4.2 | 11 | 43.7656 | 45.9445 | 45.9445 | 14.3302 |  |  |  |  | -1.034.2011.00
-1.0272 | 4.2 | 10.5 | 56.8611 | 59.1433 | 59.1433 | 16.2187 |  |  |  |  | -1.034.2010.50
-1.0272 | 4.2 | 10 | 72.1332 | 74.291 | 74.291 | 18.4734 |  |  |  |  | -1.034.2010.00
-1.0876 | 4.2 | 14.5 | 2.4927 | 0.13739 | 0.13739 | 5.586 |  |  |  |  | -1.094.2014.50
-1.0876 | 4.2 | 14 | 3.9561 | 1.0925 | 1.0925 | 6.4584 |  |  |  |  | -1.094.2014.00
-1.0876 | 4.2 | 13.5 | 6.0235 | 3.2032 | 3.2032 | 7.2893 |  |  |  |  | -1.094.2013.50
-1.0876 | 4.2 | 13 | 8.908 | 6.659 | 6.659 | 8.1829 |  |  |  |  | -1.094.2013.00
-1.0876 | 4.2 | 12.5 | 12.8157 | 11.6058 | 11.6058 | 9.102 |  |  |  |  | -1.094.2012.50
-1.0876 | 4.2 | 12 | 18.1098 | 18.1662 | 18.1662 | 10.227 |  |  |  |  | -1.094.2012.00
-1.0876 | 4.2 | 11.5 | 25.0613 | 26.448 | 26.448 | 11.35 |  |  |  |  | -1.094.2011.50
-1.0876 | 4.2 | 11 | 34.0996 | 36.5489 | 36.5489 | 12.8466 |  |  |  |  | -1.094.2011.00
-1.0876 | 4.2 | 10.5 | 45.3584 | 48.5596 | 48.5596 | 14.4776 |  |  |  |  | -1.094.2010.50
-1.0876 | 4.2 | 10 | 58.9871 | 62.5656 | 62.5656 | 16.3279 |  |  |  |  | -1.094.2010.00
0.43641 | 8 | 14.5 | 38.0853 | 39.0854 |  | 11.3281 |  |  |  |  | 0.448.0014.50
0.43641 | 8 | 14 | 47.9066 | 48.1988 |  | --
0.37407 | 8 | 14.5 | 45.9572 | 45.6504 |  | 13.5713
0.31172 | 8 | 14.5 | 50.5699 | 49.3987 |  | 16.3263
0.18703 | 8 | 14.5 | 49.4594 | 49.1365 |  | 16.1079
0.06234 | 8 | 14.5 | 40.5607 | 41.0212 |  | 15.3458
0.06234 | 8 | 14 | 49.7202 | 50.3271 |  | 16.3732
0.06234 | 8 | 13.5 | 60.7868 | 60.7406 |  | --
0 | 8 | 14.5 | 34.8687 | 35.1567 |  | 14.4917
0 | 8 | 14 | 43.4407 | 43.8593 |  | 16.4152
0 | 8 | 13.5 | 53.3137 | 53.6823 |  | 17.4675
-0.06234 | 8 | 14.5 | 28.3966 | 28.7201 |  | 14.0405
-0.06234 | 8 | 14 | 36.2907 | 36.6811 |  | 15.4105
-0.06234 | 8 | 13.5 | 45.8578 | 45.7759 |  | 17.969
-0.06234 | 8 | 13 | 55.596 | 56.0438 |  | 18.8055
-0.18703 | 8 | 14.5 | 15.6041 | 15.9315 |  | 10.9739
-0.18703 | 8 | 14 | 21.9742 | 22.0374 |  | 12.5072
-0.18703 | 8 | 13.5 | 29.6206 | 29.2981 |  | 14.6219
-0.18703 | 8 | 13 | 38.3526 | 37.7635 |  | 16.1342
-0.18703 | 8 | 12.5 | 48.2237 | 47.4811 |  | 17.6172
-0.18703 | 8 | 12 | 59.0063 | 58.496 |  | --
-0.31172 | 8 | 14.5 | 6.4732 | 5.856 |  | 7.8589
-0.31172 | 8 | 14 | 10.0972 | 9.7163 |  | 8.6705
-0.31172 | 8 | 13.5 | 15.1623 | 14.7217 |  | 10.7334
-0.31172 | 8 | 13 | 21.5159 | 20.9428 |  | 11.9673
-0.31172 | 8 | 12.5 | 29.0809 | 28.4438 |  | 13.6635
-0.31172 | 8 | 12 | 38.247 | 37.2845 |  | 15.6471
-0.31172 | 8 | 11.5 | 48.746 | 47.5212 |  | 17.2072
-0.43641 | 8 | 14.5 | 2.3132 | 0.63963 |  | 5.8759
-0.43641 | 8 | 14 | 3.9972 | 2.1111 |  | 6.8783
-0.43641 | 8 | 13.5 | 6.4243 | 4.6238 |  | 7.5335
-0.43641 | 8 | 13 | 9.957 | 8.299 |  | 8.9672
-0.43641 | 8 | 12.5 | 14.7602 | 13.237 |  | 10.1745
-0.43641 | 8 | 12 | 21.2735 | 19.5253 |  | 11.7432
-0.43641 | 8 | 11.5 | 29.1259 | 27.2429 |  | 12.9684
-0.43641 | 8 | 11 | 38.8491 | 36.4624 |  | 15.0394
-0.43641 | 8 | 10.5 | 49.9718 | 47.252 |  | 16.8412
-0.5611 | 8 | 14.5 | 0.693 | #NUM! |  | 4.1387
-0.5611 | 8 | 14 | 1.3439 | #NUM! |  | 4.8618
-0.5611 | 8 | 13.5 | 2.3604 | 0.26666 |  | 5.8843
-0.5611 | 8 | 13 | 4.0039 | 1.403 |  | 6.8332
-0.5611 | 8 | 12.5 | 6.3463 | 3.6531 |  | 7.758
-0.5611 | 8 | 12 | 9.8405 | 7.1779 |  | 8.8078
-0.5611 | 8 | 11.5 | 14.5467 | 12.105 |  | 9.9078
-0.5611 | 8 | 11 | 20.8255 | 18.5438 |  | 11.3061
-0.5611 | 8 | 10.5 | 29.132 | 26.5912 |  | 13.1705
-0.5611 | 8 | 10 | 39.0955 | 36.3361 |  | 14.7433
-0.5611 | 8 | 9.5 | 51.0485 | 47.8617 |  | 16.9501
-0.5611 | 8 | 9 | 64.555 | 61.2471 |  | 19.0941
-0.68579 | 8 | 14 | 0.35672 | #NUM! |  | 3.2139
-0.68579 | 8 | 13.5 | 0.74867 | #NUM! |  | 4.1119
-0.68579 | 8 | 13 | 1.406 | #NUM! |  | 4.9595
-0.68579 | 8 | 12.5 | 2.4993 | 0.10051 |  | 5.9239
-0.68579 | 8 | 12 | 4.104 | 1.0049 |  | 6.7581
-0.68579 | 8 | 11.5 | 6.441 | 3.1139 |  | 7.6873
-0.68579 | 8 | 11 | 9.8617 | 6.6376 |  | 8.6218
-0.68579 | 8 | 10.5 | 14.6113 | 11.7358 |  | 10.0611
-0.68579 | 8 | 10 | 20.9937 | 18.5431 |  | 10.7443
-0.68579 | 8 | 9.5 | 29.5182 | 27.1775 |  | 12.5413
-0.68579 | 8 | 9 | 40.0847 | 37.7471 |  | 15.0027
-0.68579 | 8 | 8.5 | 52.8514 | 50.3524 |  | 17.2696
-0.68579 | 8 | 8 | 67.9841 | 65.0897 |  | 20.0549
-0.81048 | 8 | 13 | 0.41821 | #NUM! |  | 3.3524
-0.81048 | 8 | 12.5 | 0.8522 | #NUM! |  | 4.0982
-0.81048 | 8 | 12 | 1.6073 | #NUM! |  | 4.9581
-0.81048 | 8 | 11.5 | 2.7743 | 0.050115 |  | 5.9428
-0.81048 | 8 | 11 | 4.493 | 0.88178 |  | 6.6885
-0.81048 | 8 | 10.5 | 7.0809 | 3.0532 |  | 8.0082
-0.81048 | 8 | 10 | 10.7064 | 6.8249 |  | 9.0495
-0.81048 | 8 | 9.5 | 15.6388 | 12.3907 |  | 9.3606
-0.81048 | 8 | 9 | 22.8017 | 19.9116 |  | 11.1147
-0.81048 | 8 | 8.5 | 31.6126 | 29.5293 |  | 12.0212
-0.81048 | 8 | 8 | 43.807 | 41.3728 |  | 15.8015
-0.93517 | 8 | 12 | 0.51166 | #NUM! |  | 3.3969
-0.93517 | 8 | 11.5 | 1.0469 | #NUM! |  | 4.48
-0.93517 | 8 | 11 | 1.9195 | #NUM! |  | 5.3627
-0.93517 | 8 | 10.5 | 3.2483 | 0.052963 |  | 6.0631
-0.93517 | 8 | 10 | 5.2804 | 0.99441 |  | 7.0145
-0.93517 | 8 | 9.5 | 8.1517 | 3.4811 |  | 7.8429
-0.93517 | 8 | 9 | 12.2239 | 7.8175 |  | 9.0158
-0.93517 | 8 | 8.5 | 17.7891 | 14.2302 |  | 9.7562
-0.93517 | 8 | 8 | 25.9619 | 22.908 |  | 12.2226
-1.0599 | 8 | 12 | 0.1142 | #NUM! |  | 2.0368
-1.0599 | 8 | 11.5 | 0.29195 | #NUM! |  | 2.7725
-1.0599 | 8 | 11 | 0.64458 | #NUM! |  | 3.3952
-1.0599 | 8 | 10.5 | 1.2996 | #NUM! |  | 4.3803
-1.0599 | 8 | 10 | 2.3826 | #NUM! |  | 5.388
-1.0599 | 8 | 9.5 | 3.995 | 0.092429 |  | 6.3739
-1.0599 | 8 | 9 | 6.2715 | 1.3063 |  | 7.085
-1.0599 | 8 | 8.5 | 9.7057 | 4.3507 |  | 8.1195
-1.0599 | 8 | 8 | 14.5227 | 9.5712 |  | 9.2899
0.43641 | 10 | 14.5 | 1.8163 | 1.9253 |  | 3.8448
0.43641 | 10 | 14 | 3.635 | 4.1031 |  | 4.8506
0.43641 | 10 | 13.5 | 6.3753 | 7.2525 |  | 5.716
0.43641 | 10 | 13 | 10.2965 | 11.455 |  | 6.7739
0.43641 | 10 | 12.5 | 15.6812 | 16.7821 |  | 8.0888
0.43641 | 10 | 12 | 22.2082 | 23.298 |  | 9.1038
0.43641 | 10 | 11.5 | 29.8841 | 31.062 |  | 10.2496
0.43641 | 10 | 11 | 39.3207 | 40.1298 |  | 11.3789
0.43641 | 10 | 10.5 | 49.3886 | 50.5545 |  | 12.424
0.43641 | 10 | 10 | 60.1499 | 62.3874 |  | --
0.37407 | 10 | 14.5 | 3.4262 | 3.6437 |  | 5.5509
0.37407 | 10 | 14 | 6.0394 | 6.5469 |  | 6.1159
0.37407 | 10 | 13.5 | 9.8569 | 10.4492 |  | 7.4289
0.37407 | 10 | 13 | 14.7621 | 15.4193 |  | 8.5718
0.37407 | 10 | 12.5 | 21.0364 | 21.5194 |  | 10.2445
0.37407 | 10 | 12 | 28.2237 | 28.8063 |  | 11.0822
0.37407 | 10 | 11.5 | 37.3044 | 37.3335 |  | 12.5602
0.37407 | 10 | 11 | 46.964 | 47.1514 |  | 13.3772
0.37407 | 10 | 10.5 | 58.1072 | 58.3088 |  | 14.4537
0.37407 | 10 | 10 | 70.2482 | 70.853 |  | --
0.31172 | 10 | 14.5 | 4.8931 | 4.8191 |  | 6.4231
0.31172 | 10 | 14 | 8.1331 | 8.1192 |  | 7.6421
0.31172 | 10 | 13.5 | 12.3896 | 12.4283 |  | 8.6047
0.31172 | 10 | 13 | 17.88 | 17.8101 |  | 10.071
0.31172 | 10 | 12.5 | 24.7043 | 24.3223 |  | 11.4491
0.31172 | 10 | 12 | 32.7263 | 32.0185 |  | 12.7634
0.31172 | 10 | 11.5 | 41.8356 | 40.9493 |  | 13.9837
0.31172 | 10 | 11 | 51.6323 | 51.1628 |  | 15.0561
0.31172 | 10 | 10.5 | 63.6223 | 62.7056 |  | 16.5299
0.18703 | 10 | 14.5 | 4.7816 | 4.7327 |  | 6.4023
0.18703 | 10 | 14 | 8.0785 | 8.0054 |  | 7.9401
0.18703 | 10 | 13.5 | 12.5763 | 12.2866 |  | 9.5184
0.18703 | 10 | 13 | 18.0734 | 17.6401 |  | 10.9498
0.18703 | 10 | 12.5 | 25.0856 | 24.1241 |  | 12.8846
0.18703 | 10 | 12 | 32.6451 | 31.7924 |  | 13.9489
0.18703 | 10 | 11.5 | 41.6321 | 40.6956 |  | 15.1802
0.18703 | 10 | 11 | 51.6418 | 50.8821 |  | 16.3315
0.18703 | 10 | 10.5 | 63.4227 | 62.3986 |  | 17.7546
0.06234 | 10 | 14.5 | 2.1146 | 2.3837 |  | 5.0961
0.06234 | 10 | 14 | 4.2881 | 4.7793 |  | 6.4638
0.06234 | 10 | 13.5 | 7.4575 | 8.1562 |  | 7.6624
0.06234 | 10 | 13 | 11.6776 | 12.5917 |  | 9.236
0.06234 | 10 | 12.5 | 17.3292 | 18.154 |  | 10.8769
0.06234 | 10 | 12 | 24.1765 | 24.905 |  | 12.7431
0.06234 | 10 | 11.5 | 32.158 | 32.9021 |  | 14.0485
0.06234 | 10 | 11 | 41.4323 | 42.1994 |  | 15.535
0.06234 | 10 | 10.5 | 52.2481 | 52.8486 |  | 16.3973
0.06234 | 10 | 10 | 64.8912 | 64.8995 |  | 18.8925
0.06234 | 10 | 9.5 | 77.5676 | 78.4013 |  | 20.3018
0 | 10 | 14.5 | 1.2096 | 1.1312 |  | 4.5358
0 | 10 | 14 | 2.6287 | 2.8578 |  | 5.5814
0 | 10 | 13.5 | 4.937 | 5.5307 |  | 6.6316
0 | 10 | 13 | 8.3652 | 9.2421 |  | 8.2305
0 | 10 | 12.5 | 13.243 | 14.0709 |  | 9.7629
0 | 10 | 12 | 19.1081 | 20.087 |  | 11.5127
0 | 10 | 11.5 | 26.5338 | 27.3543 |  | 13.1288
0 | 10 | 11 | 35.3148 | 35.9323 |  | 14.9495
0 | 10 | 10.5 | 45.3757 | 45.8771 |  | 16.3333
0 | 10 | 10 | 56.4254 | 57.2429 |  | 17.2692
0 | 10 | 9.5 | 70.214 | 70.082 |  | 19.9592
-0.06234 | 10 | 14.5 | 0.54422 | 0.26802 |  | 3.3972
-0.06234 | 10 | 14 | 1.4 | 1.2386 |  | 4.6136
-0.06234 | 10 | 13.5 | 2.9934 | 3.0878 |  | 6.0599
-0.06234 | 10 | 13 | 5.4194 | 5.9359 |  | 7.1819
-0.06234 | 10 | 12.5 | 9.2579 | 9.8795 |  | 8.5825
-0.06234 | 10 | 12 | 14.3464 | 15.0012 |  | 10.0359
-0.06234 | 10 | 11.5 | 20.7584 | 21.3747 |  | 11.9184
-0.06234 | 10 | 11 | 28.5622 | 29.0673 |  | 13.3486
-0.06234 | 10 | 10.5 | 38.0894 | 38.1417 |  | 16.1553
-0.06234 | 10 | 10 | 48.5428 | 48.6576 |  | 16.3834
-0.06234 | 10 | 9.5 | 60.4106 | 60.6724 |  | 17.6653
-0.18703 | 10 | 14 | 0.27995 | #NUM! |  | 2.9411
-0.18703 | 10 | 13.5 | 0.7666 | 0.17535 |  | 4.1239
-0.18703 | 10 | 13 | 1.7386 | 1.0721 |  | 5.1718
-0.18703 | 10 | 12.5 | 3.4221 | 2.9242 |  | 6.4479
-0.18703 | 10 | 12 | 6.1526 | 5.8768 |  | 7.4671
-0.18703 | 10 | 11.5 | 10.0619 | 10.0442 |  | 8.9275
-0.18703 | 10 | 11 | 15.693 | 15.5232 |  | 11.0279
-0.18703 | 10 | 10.5 | 22.5938 | 22.3997 |  | 12.2897
-0.18703 | 10 | 10 | 31.4163 | 30.7521 |  | 13.4932
-0.18703 | 10 | 9.5 | 41.7009 | 40.6537 |  | 16.3057
-0.18703 | 10 | 9 | 53.2963 | 52.174 |  | 16.7195
-0.18703 | 10 | 8.5 | 66.2335 | 65.3805 |  | 18.6442
-0.31172 | 10 | 13 | 0.39464 | #NUM! |  | 3.3412
-0.31172 | 10 | 12.5 | 0.91684 | 0.037663 |  | 4.2341
-0.31172 | 10 | 12 | 1.9158 | 0.66308 |  | 5.3343
-0.31172 | 10 | 11.5 | 3.5949 | 2.2959 |  | 6.5419
-0.31172 | 10 | 11 | 6.3519 | 5.1315 |  | 7.6379
-0.31172 | 10 | 10.5 | 10.4559 | 9.3149 |  | 8.8772
-0.31172 | 10 | 10 | 16.0206 | 14.9663 |  | 10.4141
-0.31172 | 10 | 9.5 | 23.3566 | 22.1907 |  | 12.0181
-0.31172 | 10 | 9 | 32.7367 | 31.0836 |  | 14.0384
-0.31172 | 10 | 8.5 | 43.5907 | 41.7338 |  | 15.4843
-0.31172 | 10 | 8 | 56.8518 | 54.2256 |  | 17.6639
-0.31172 | 10 | 7.5 | 70.8371 | 68.641 |  | 19.0312
-0.43641 | 10 | 12 | 0.51922 | #NUM! |  | 3.6745
-0.43641 | 10 | 11.5 | 1.1499 | #NUM! |  | 4.8366
-0.43641 | 10 | 11 | 2.2006 | 0.30205 |  | 5.5464
-0.43641 | 10 | 10.5 | 3.989 | 1.6224 |  | 6.6103
-0.43641 | 10 | 10 | 6.7844 | 4.2535 |  | 7.912
-0.43641 | 10 | 9.5 | 10.974 | 8.3878 |  | 9.1637
-0.43641 | 10 | 9 | 16.7883 | 14.1786 |  | 10.5735
-0.43641 | 10 | 8.5 | 24.7361 | 21.7582 |  | 11.9043
-0.43641 | 10 | 8 | 34.8092 | 31.2451 |  | 13.706
-0.43641 | 10 | 7.5 | 46.9049 | 42.7494 |  | 15.431
-0.5611 | 10 | 11 | 0.65572 | #NUM! |  | 3.9381
-0.5611 | 10 | 10.5 | 1.3428 | #NUM! |  | 4.887
-0.5611 | 10 | 10 | 2.5321 | 0.10477 |  | 5.9581
-0.5611 | 10 | 9.5 | 4.3966 | 1.1466 |  | 6.8689
-0.5611 | 10 | 9 | 7.2824 | 3.6263 |  | 8.0666
-0.5611 | 10 | 8.5 | 11.5112 | 7.8015 |  | 9.075
-0.5611 | 10 | 8 | 17.5961 | 13.8691 |  | 10.1333
-0.5611 | 10 | 7.5 | 26.0754 | 21.9957 |  | 11.9196
-0.68579 | 10 | 10.5 | 0.34075 | #NUM! |  | 3.0694
-0.68579 | 10 | 10 | 0.77133 | #NUM! |  | 3.9985
-0.68579 | 10 | 9.5 | 1.5561 | #NUM! |  | 5.0127
-0.68579 | 10 | 9 | 2.8333 | 0.036689 |  | 5.937
-0.68579 | 10 | 8.5 | 4.8333 | 0.94416 |  | 6.9947
-0.68579 | 10 | 8 | 7.8455 | 3.4677 |  | 7.8514
-0.68579 | 10 | 7.5 | 12.3399 | 7.942 |  | 9.3026
-0.81048 | 10 | 9.5 | 0.45794 | #NUM! |  | 3.3608
-0.81048 | 10 | 9 | 0.99039 | #NUM! |  | 4.2556
-0.81048 | 10 | 8.5 | 1.9474 | #NUM! |  | 5.1333
-0.81048 | 10 | 8 | 3.4609 | 0.031276 |  | 6.2873
-0.81048 | 10 | 7.5 | 5.7453 | 1.0377 |  | 7.0454
-0.93517 | 10 | 9 | 0.25384 | #NUM! |  | 2.6159
-0.93517 | 10 | 8.5 | 0.62783 | #NUM! |  | 3.6111
-0.93517 | 10 | 8 | 1.3166 | #NUM! |  | 4.5499
-0.93517 | 10 | 7.5 | 2.5258 | #NUM! |  | 5.6399
-1.0599 | 10 | 8 | 0.37473 | #NUM! |  | 2.7997
-1.0599 | 10 | 7.5 | 0.87621 | #NUM! |  | 3.6988
0.43641 | 12 | 11 | 0.46007 | 0.14329 |  | 2.5394
0.43641 | 12 | 10.5 | 1.3094 | 1.0603 |  | 3.4885
0.43641 | 12 | 10 | 2.9796 | 3.0521 |  | 4.2831
0.43641 | 12 | 9.5 | 5.8499 | 6.293 |  | 5.5506
0.43641 | 12 | 9 | 10.0737 | 10.9192 |  | 6.7224
0.43641 | 12 | 8.5 | 16.0255 | 17.0463 |  | 7.9683
0.43641 | 12 | 8 | 23.8487 | 24.7776 |  | 9.5399
0.43641 | 12 | 7.5 | 33.2291 | 34.2082 |  | 10.6774
0.43641 | 12 | 7 | 45.1542 | 45.4285 |  | 12.0587
0.43641 | 12 | 6.5 | 58.2118 | 58.5258 |  | 12.9312
0.37407 | 12 | 11.5 | 0.34366 | 0.075815 |  | 2.5722
0.37407 | 12 | 11 | 1.11 | 0.80133 |  | 3.6831
0.37407 | 12 | 10.5 | 2.6533 | 2.5145 |  | 4.7071
0.37407 | 12 | 10 | 5.1972 | 5.3901 |  | 5.892
0.37407 | 12 | 9.5 | 9.0883 | 9.5612 |  | 7.1848
0.37407 | 12 | 9 | 14.6269 | 15.1398 |  | 8.5441
0.37407 | 12 | 8.5 | 21.6997 | 22.2247 |  | 10.0701
0.37407 | 12 | 8 | 30.3083 | 30.9068 |  | 11.2877
0.37407 | 12 | 7.5 | 41.2099 | 41.271 |  | 12.8714
0.37407 | 12 | 7 | 53.6964 | 53.3995 |  | 13.9422
0.37407 | 12 | 6.5 | 68.3691 | 67.3728 |  | 14.8785
0.31172 | 12 | 12 | 0.18107 | 4.7741e-05 |  | 2.3293
0.31172 | 12 | 11.5 | 0.70257 | 0.29257 |  | 3.512
0.31172 | 12 | 11 | 1.8555 | 1.4147 |  | 4.6189
0.31172 | 12 | 10.5 | 3.9585 | 3.5829 |  | 5.9503
0.31172 | 12 | 10 | 7.1994 | 6.9445 |  | 7.2665
0.31172 | 12 | 9.5 | 11.7564 | 11.6178 |  | 8.7046
0.31172 | 12 | 9 | 17.7498 | 17.705 |  | 9.8537
0.31172 | 12 | 8.5 | 25.4348 | 25.2977 |  | 11.5533
0.31172 | 12 | 8 | 35.0443 | 34.4811 |  | 13.3309
0.31172 | 12 | 7.5 | 46.402 | 45.3356 |  | 15.4497
0.31172 | 12 | 7 | 59.2362 | 57.9393 |  | --
0.18703 | 12 | 12 | 0.16078 | #NUM! |  | 2.1987
0.18703 | 12 | 11.5 | 0.66294 | 0.27252 |  | 3.6831
0.18703 | 12 | 11 | 1.8319 | 1.3664 |  | 5.1041
0.18703 | 12 | 10.5 | 3.8644 | 3.503 |  | 6.2177
0.18703 | 12 | 10 | 7.0539 | 6.831 |  | 7.6692
0.18703 | 12 | 9.5 | 11.7256 | 11.4699 |  | 9.2353
0.18703 | 12 | 9 | 17.9474 | 17.5222 |  | 10.7989
0.18703 | 12 | 8.5 | 25.5733 | 25.0803 |  | 12.6384
0.18703 | 12 | 8 | 34.9145 | 34.2295 |  | 13.7233
0.18703 | 12 | 7.5 | 46.1717 | 45.0506 |  | 15.6838
0.18703 | 12 | 7 | 58.876 | 57.622 |  | 16.4557
0.06234 | 12 | 11 | 0.54147 | 0.28061 |  | 3.169
0.06234 | 12 | 10.5 | 1.5681 | 1.4301 |  | 4.4063
0.06234 | 12 | 10 | 3.5579 | 3.6863 |  | 6.0809
0.06234 | 12 | 9.5 | 6.8634 | 7.2083 |  | 7.5784
0.06234 | 12 | 9 | 11.4843 | 12.124 |  | 9.0598
0.06234 | 12 | 8.5 | 17.8595 | 18.5433 |  | 11.0197
0.06234 | 12 | 8 | 26.0053 | 26.5654 |  | 12.8589
0.06234 | 12 | 7.5 | 35.9727 | 36.2822 |  | 14.5723
0.06234 | 12 | 7 | 48.4325 | 47.7812 |  | 16.8583
0.06234 | 12 | 6.5 | 61.6815 | 61.1479 |  | 17.4423
0 | 12 | 11 | 0.22939 | 0.0076379 |  | 2.4476
0 | 12 | 10.5 | 0.82268 | 0.47391 |  | 3.7155
0 | 12 | 10 | 2.0582 | 1.9231 |  | 4.7453
0 | 12 | 9.5 | 4.4743 | 4.576 |  | 6.6431
0 | 12 | 9 | 8.1645 | 8.5908 |  | 8.0958
0 | 12 | 8.5 | 13.5015 | 14.097 |  | 9.7549
0 | 12 | 8 | 20.8663 | 21.2078 |  | 11.5662
0 | 12 | 7.5 | 29.7774 | 30.026 |  | 13.381
0 | 12 | 7 | 40.8735 | 40.648 |  | 15.563
0 | 12 | 6.5 | 54.1245 | 53.1666 |  | 17.1669
-0.06234 | 12 | 11 | 0.07223 | #NUM! |  | 1.6862
-0.06234 | 12 | 10.5 | 0.34595 | 0.019084 |  | 2.931
-0.06234 | 12 | 10 | 1.0549 | 0.5944 |  | 4.1818
-0.06234 | 12 | 9.5 | 2.5537 | 2.2388 |  | 5.4672
-0.06234 | 12 | 9 | 5.2441 | 5.1774 |  | 6.9793
-0.06234 | 12 | 8.5 | 9.4573 | 9.5747 |  | 8.4712
-0.06234 | 12 | 8 | 15.513 | 15.5669 |  | 10.3533
-0.06234 | 12 | 7.5 | 23.3939 | 23.2738 |  | 12.3412
-0.06234 | 12 | 7 | 33.2826 | 32.8048 |  | 13.6814
-0.06234 | 12 | 6.5 | 45.7378 | 44.2634 |  | 16.6485
-0.18703 | 12 | 9.5 | 0.59711 | 0.0088751 |  | 3.7048
-0.18703 | 12 | 9 | 1.5247 | 0.57522 |  | 4.56
-0.18703 | 12 | 8.5 | 3.4384 | 2.3441 |  | 6.669
-0.18703 | 12 | 8 | 6.6492 | 5.588 |  | 7.7785
-0.18703 | 12 | 7.5 | 11.5801 | 10.5028 |  | 9.4527
-0.18703 | 12 | 7 | 18.6609 | 17.2502 |  | 11.0802
-0.18703 | 12 | 6.5 | 27.983 | 25.9728 |  | 13.6014
-0.31172 | 12 | 9 | 0.33366 | #NUM! |  | 3.0621
-0.31172 | 12 | 8.5 | 0.88195 | #NUM! |  | 4.1991
-0.31172 | 12 | 8 | 2.0425 | 0.36177 |  | 5.4246
-0.31172 | 12 | 7.5 | 4.0609 | 2.0125 |  | 6.5251
-0.31172 | 12 | 7 | 7.5956 | 5.3379 |  | 7.8672
-0.31172 | 12 | 6.5 | 13.143 | 10.5911 |  | 9.9905
-0.43641 | 12 | 8 | 0.55816 | #NUM! |  | 3.7231
-0.43641 | 12 | 7.5 | 1.2866 | #NUM! |  | 4.7702
-0.43641 | 12 | 7 | 2.6909 | 0.16432 |  | 5.9218
-0.43641 | 12 | 6.5 | 5.1365 | 1.6109 |  | 7.142
-0.5611 | 12 | 7.5 | 0.31634 | #NUM! |  | 2.9912
-0.5611 | 12 | 7 | 0.80643 | #NUM! |  | 4.0662
-0.5611 | 12 | 6.5 | 1.7796 | #NUM! |  | 5.3088
-0.68579 | 12 | 6.5 | 0.47079 | #NUM! |  | 3.3059